## Sheet1
中山市天启智能科技有限公司 地址：中山市东区中山四路57号宏宇大厦1座2101室 电话：0760-89881218 传真：0760-89881219
Notes1: Pin type: I = input, O = output, I/O = input/output (bidirectional) ,G= Ground , P = power supply , DOWN = Internal pull down , UP = Internal pull UP
Part A | pin | Core board pin definition | Pin type | I/O Pull | Function for Floor(MB-JD4-RV11091126) | Default function description | IO Power domain | RV1126 Pin Number | RV1126 Pin Name
| 1 | GND_1 | G |  | GND_1 | GND |  |  | GND_1
| 3 | GPIO0_A4_U | I/O | UP | WORKLED | System LED control 1:Enable,0:Disable | 1.8V | V7 | SPI0_CS1N_M0 / GPIO0_A4_U
| 5 | GPIO0_C0_D | I/O | DOWN | DIYLED | Diy led control 1:Enable,0:Disable | 3.3V | U9 | SDMMC0_PWR / UART1_RTSN_M0 / PWM2_M0 / GPIO0_C0_D
| 7 | GPIO0_A2_Z | I/O |  | FAN_CTRL |  | 1.8V | AA3 | CLKI_CLKO_32K / GPIO0_A2_Z
| 9 | GND_2 | G |  | GND_2 |  |  |  | GND_2
| 11 | MIC1_INN | I |  | MIC1_INN | PMIC MIC_IN_N Core board internal series capacitor 0.1uF | 3.3V |  | MIC1_N / MIC_R
| 13 | MIC1_INP | I |  | MIC1_INP | PMIC MIC_IN_P, Core board internal series capacitor 0.1uF | 3.3V |  | MIC1_P / MIC_L
| 15 | HPR_OUT | O |  | HPR_OUT | PMIC_HearPhone_OUT_R | 3.3V |  | HPR_OUT
| 17 | HP_SNS |  |  | HP_SNS | PMIC_HearPhone_OUT_GND |  |  | HP_SNS
| 19 | HPL_OUT | O |  | HPL_OUT | PMIC_HearPhone_OUT_L | 3.3V |  | HPL_OUT
| 21 | SPKN_OUT | O |  | SPKN_OUT | PMIC_Sperker_OUT_N | 3.3V |  | SPKN_OUT
| 23 | SPKP_OUT | O |  | SPKP_OUT | PMIC_Sperker_OUT_P | 3.3V |  | SPKP_OUT
| 25 | GND | G |  | GND |  |  |  | GND_3
| 27 | USB_HOST_DP | I/O |  | USB_HOST_DP |  | 3.3V | Y1 | USB_HOST_DP
| 29 | USB_HOST_DM | I/O |  | USB_HOST_DM |  | 3.3V | Y2 | USB_HOST_DM
| 31 | GND_4 | G |  | GND |  |  |  | GND_4
| 33 | NC |  |  | NC |  |  |  | NC_1
| 35 | NC |  |  | NC |  |  |  | NC_2
| 37 | GND_5 | G |  | GND |  |  |  | GND_5
| 39 | I2C2_SCL | I/O | DOWN | PWM4_M0 | PWM4_M0 | 3.3V | AA6 | I2C2_SCL / PWM4_M0 / GPIO0_C2_D
| 41 | I2C2_SDA | I/O | DOWN | PWM5_M0 | PWM5_M0 | 3.3V | Y6 | I2C2_SDA / PWM5_M0 / GPIO0_C3_D
| 43 | GND_4 | G |  | GND | GND |  |  | GND_6
| 45 | MIPI_CSI_RX0_D2P | I |  | MIPI_CSI_RX0_D2P | MIPI_CSI_RX0_D2P | 1.8V | W15 | MIPI_CSI_RX0_D2P / LVDS0_RX2P
| 47 | MIPI_CSI_RX0_D2N | I |  | MIPI_CSI_RX0_D2N | MIPI_CSI_RX0_D2N | 1.8V | Y15 | MIPI_CSI_RX0_D2N / LVDS0_RX2N
| 49 | MIPI_CSI_RX0_D3P | I |  | MIPI_CSI_RX0_D3P | MIPI_CSI_RX0_D3P | 1.8V | AA15 | MIPI_CSI_RX0_D3P / LVDS0_RX3P
| 51 | MIPI_CSI_RX0_D3N | I |  | MIPI_CSI_RX0_D3N | MIPI_CSI_RX0_D3N | 1.8V | AA16 | MIPI_CSI_RX0_D3N / LVDS0_RX3N
| 53 | MIPI_CSI_RX0_D1P | I |  | MIPI_CSI_RX0_D1P | MIPI_CSI_RX0_D1P | 1.8V | Y16 | MIPI_CSI_RX0_D1P / LVDS0_RX1P
| 55 | MIPI_CSI_RX0_D1N | I |  | MIPI_CSI_RX0_D1N | MIPI_CSI_RX0_D1N | 1.8V | W16 | MIPI_CSI_RX0_D1N / LVDS0_RX1N
| 57 | MIPI_CSI_RX1_D3P | I |  | MIPI_CSI_RX1_D3P | MIPI_CSI_RX1_D3P | 1.8V | Y17 | MIPI_CSI_RX1_D3P / LVDS1_RX3P
| 59 | MIPI_CSI_RX1_D3N | I |  | MIPI_CSI_RX1_D3N | MIPI_CSI_RX1_D3N | 1.8V | W17 | MIPI_CSI_RX1_D3N / LVDS1_RX3N
| 61 | MIPI_CSI_RX1_D2P | I |  | MIPI_CSI_RX1_D2P | MIPI_CSI_RX1_D2P | 1.8V | AA18 | MIPI_CSI_RX1_D2P / LVDS1_RX2P
| 63 | MIPI_CSI_RX1_D2N | I |  | MIPI_CSI_RX1_D2N | MIPI_CSI_RX1_D2N | 1.8V | Y18 | MIPI_CSI_RX1_D2N / LVDS1_RX2N
| 65 | GND_7 | G |  | GND | GND |  |  | GND_7
| 67 | MIPI_CSI_RX1_D1P | I |  | MIPI_CSI_RX1_D1P | MIPI_CSI_RX1_D1P | 1.8V | AA19 | MIPI_CSI_RX1_D1P / LVDS1_RX1P
| 69 | MIPI_CSI_RX1_D1N | I |  | MIPI_CSI_RX1_D1N | MIPI_CSI_RX1_D1N | 1.8V | Y19 | MIPI_CSI_RX1_D1P / LVDS1_RX1N
| 71 | MIPI_CSI_RX1_D0P | I |  | MIPI_CSI_RX1_D0P | MIPI_CSI_RX1_D0P | 1.8V | AA20 | MIPI_CSI_RX1_D0P / LVDS1_RX0P
| 73 | MIPI_CSI_RX1_D0N | I |  | MIPI_CSI_RX1_D0N | MIPI_CSI_RX1_D0N | 1.8V | Y20 | MIPI_CSI_RX1_D0P / LVDS1_RX0N
| 75 | GND8 | G |  | GND | GND |  |  | GND8
| 77 | MIPI_CSI_PWDN0 | I/O | UP | MIPI_CSI_PWDN0 | MIPI-CSI Power_EN | 1.8V | W20 | UART4_RX_M2 / GPIO1_D4_d
| 79 | MIPI_CSI_CLK1 | I/O | DOWN | MIPI_CSI_CLK1 | MIPI-CSI_clock1 | 1.8V | W21 | MIPI_CSI_CLK1 / UART5_RTSN_M2 / GPIO2_A2_D
| 81 | MIPI_CSI_CLK0 | I/O | DOWN | MIPI_CSI_CLK0 | MIPI-CSI_clock0 | 1.8V | V21 | MIPI_CSI_CLK0 / UART5_CTSN_M2 / GPIO2_A3_D
| 83 | GND_9 | G |  | GND | GND |  |  | GND_9
| 85 | SPI0_CS1N_M1 | I/O | DOWN | SPI0_CS1N_M1 | SPI0_CS1N_M1 | 1.8V | V20 | SPI0_CS1N_M1 / I2S1_MCLK_M1 / UART4_TX_M2 / GPIO1_D5_D
| 87 | SPI0_MOSI_M1/I2C3_SCL_M2 | I/O | DOWN | SPI0_MOSI_M1 | SPI0_MOSI_M1 | 1.8V | V19 | SPI0_MOSI_M1 / I2S1_SCLK_M1 / I2C3_SCL_M2 / GPIO1_D6_D
| 89 | SPI0_CLK_M1 | I/O | DOWN | SPI0_CLK_M1 | SPI0_CLK_M1 | 1.8V | U20 | SPI0_CLK_M1 / I2S1_SDO_M1 / UART5_RX_M2 / GPIO2_A1_D
| 91 | SPI0_CS0N_M1 | I/O | DOWN | SPI0_CS0N_M1 | SPI0_CS0N_M1 | 1.8V | U19 | SPI0_CS0N_M1 / I2S1_SDI_M1 / UART5_TX_M2 / GPIO2_A0_D
| 93 | SPI0_MISO_M1/I2C3_SDA_M2 | I/O | DOWN | SPI0_MISO_M1 | SPI0_MISO_M1 | 1.8V | U18 | SPI0_MISO_M1 / I2S1_LRCK_M1 / I2C3_SDA_M2 / GPIO1_D7_D
| 95 | UART4_TX_M1 /GPIO2_A6_D | I/O | DOWN | UART4_TX | UART4_TX | 3.3V | M21 | UART4_TX_M1 / PWM5_M1 / RGMII_COL_M1 / CIF_D2_M1 / LCDC_D2 / GPIO2_A6_D
| 97 | GND_10 | G |  | GND | GND |  |  | GND_10
| 99 | RMII_RXDV | I/O | DOWN | RMII_RXDV | RMII_RXDV | 3.3V | K18 | RGMII_RXDV_M1 / CIF_D4_M1 / LCDC_D8 / GPIO2_B4_D
| 101 | RMII_RXD0 | I/O | DOWN | RMII_RXD0 | RMII_RXD0 | 3.3V | K19 | RGMII_RXD0_M1 / CIF_D5_M1 / LCDC_D9 / GPIO2_B5_D
| 103 | RMII_CLK | I/O | DOWN | RMII_CLK | RMII_CLOCK | 3.3V | K21 | RGMII_CLK_M1 / CIF_D7_M1 / LCDC_D11 / GPIO2_B7_D
| 105 | RMII_RXD1 | I/O | DOWN | RMII_RXD1 | RMII_RXD1 | 3.3V | K20 | RGMII_RXD1_M1 / CIF_D6_M1 / LCDC_D10 / GPIO2_B6_D
| 107 | RMII_MDIO | I/O | DOWN | RMII_MDIO | RMII_MDIO | 3.3V | J21 | RGMII_MDIO_M1 / CIF_D9_M1 / LCDC_D13 / GPIO2_C1_D
| 109 | RMII_MDC | I/O | DOWN | RMII_MDC | RMII_MDC | 3.3V | J20 | RGMII_MDC_M1 / CIF_D10_M1 / LCDC_D14 / GPIO2_C2_D
| 111 | RMII_RXER | I/O | DOWN | RMII_RXER | RMII_RXER | 3.3V | J19 | RGMII_RXER_M1 / CIF_D8_M1 / LCDC_D12 / GPIO2_C0_D
| 113 | RMII_TXD0 | I/O | DOWN | RMII_TXD0 | RMII_TXD0 Core board internal series resistance 22R | 3.3V | H20 | RGMII_TXD0_M1 / CIF_D11_M1 / LCDC_D15 / GPIO2_C3_D
| 115 | GND_11 | G |  | GND | GND |  |  | GND_11
| 117 | RMII_TXD1 | I/O | DOWN | RMII_TXD1 | RMII_TXD1 Core board internal series resistance 22R | 3.3V | H19 | RGMII_TXD1_M1 / CIF_D12_M1 / LCDC_D16 / GPIO2_C4_D
| 119 | CLKOUT/GPIO_C5_D | I/O | DOWN | CLKOUT/GPIO_C5_D | PHY_XTALOUT | 3.3V | G21 | CLK_OUT_ETHERNET_M1 / CIF_D13_M1 / LCDC_D17 / GPIO2_C5_D
| 121 | RMII_RXD3/HOST_DRV_H | I/O | DOWN | RMII_RXD3 | RMII_RXD3 | 3.3V | H18 | I2S1_SDO_M2 / RGMII_RXD3_M1 / CIF_VSYNC_M1 / LCDC_D20 / GPIO2_D0_D
| 123 | GND_12 | G |  | GND | GND |  |  | GND_12
| 125 | RMII_TXEN/GPIO2_C6_D | I/O | DOWN | RMII_TXEN | RMII_TXEN | 3.3V | G20 | RGMII_TXEN_M1 / CIF_D14_M1 / LCDC_D18 / GPIO2_C6_D
| 127 | RMII_TXD2/ZOOM_EN_H | I/O | DOWN | RMII_TXD2 | RMII_TXD2 Core board internal series resistance 22R | 3.3V | F21 | I2S1_SCLK_M2 / RGMII_TXD2_M1 / CIF_CLKOUT_M1 / LCDC_D21 / GPIO2_D1_D
| 129 | RMII_TXCLK/FOCUS_EN_H | I/O | DOWN | RMII_TXCLK | RMII_TXCLK Core board internal series resistance 22R | 3.3V | F20 | I2S1_LRCK_M2 / RGMII_TXCLK_M1 / CIF_CLKIN_M1 / LCDC_D22 / GPIO2_D2_D
| 131 | NC |  |  | NC | NC |  |  | NC_3
| 133 | OTG_DP |  |  | OTG_DP | USB_OTG_DP | 3.3V | W3 | OTG_DP
| 135 | OTG_DM |  |  | OTG_DM | USB_OTG_DM | 3.3V | W4 | OTG_DM
| 137 | NC |  |  | NC | NC |  |  | NC_4
| 139 | LCD_PWREN/UART3_TX_M2 | I/O | UP | UART3_TX | UART3_TX_M2 | 3.3V | E20 | I2C4_SCL_M0 / CAN_RXD_M0 / UART3_TX_M2 / PWM7_IR_M1 / SPI1_CS1N_M2 / GPIO3_A0_U
| 141 | GPIO3_A1_U/UART3_RX_M2 | I/O | UP | UART3_RX | UART3_RX_M2 | 3.3V | E19 | I2C4_SDA_M0 / CAN_TXD_M0 / UART3_RX_M2 / PWM11_IR_M1 / GPIO3_A1_U
| 143 | PWM8_M1 | I/O | DOWN | PWM8_M1/SPI1_MISO_M2 | PWM8_M1/SPI1_MISO_M2 | 3.3V | D21 | UART3_CTSN_M2 / PWM8_M1 / SPI1_MISO_M2 / LCDC_CLK / GPIO2_D7_D
| 145 | OTG_VBUS_DET | I | DOWN | OTG_DET_1V8 | OTG_DET.Active Hight | 1.8V | V5 | OTG_VBUS1V8
| 147 | MIPI_DSI_TX0_D3P | O |  | MIPI_DSI_TX0_D3P | MIPI_DSI_TX0_D3P | 1.8V | D20 | MIPI_DSI_TX0_D3P
| 149 | MIPI_DSI_TX0_D3N | O |  | MIPI_DSI_TX0_D3N | MIPI_DSI_TX0_D3N | 1.8V | D19 | MIPI_DSI_TX0_D3N
| 151 | MIPI_DSI_TX0_D2P | O |  | MIPI_DSI_TX0_D2P | MIPI_DSI_TX0_D2P | 1.8V | B21 | MIPI_DSI_TX0_D2P
| 153 | MIPI_DSI_TX0_D2N | O |  | MIPI_DSI_TX0_D2N | MIPI_DSI_TX0_D2N | 1.8V | C20 | MIPI_DSI_TX0_D2N
| 155 | MIPI_DSI_TX0_D1N | O |  | MIPI_DSI_TX0_D1N | MIPI_DSI_TX0_D1N | 1.8V | B20 | MIPI_DSI_TX0_D1N
| 157 | MIPI_DSI_TX0_D1P | O |  | MIPI_DSI_TX0_D1P | MIPI_DSI_TX0_D1P | 1.8V | A20 | MIPI_DSI_TX0_D1P
| 159 | MIPI_DSI_TX0_D0N | O |  | MIPI_DSI_TX0_D0N | MIPI_DSI_TX0_D0N | 1.8V | B19 | MIPI_DSI_TX0_D0N
| 161 | MIPI_DSI_TX0_D0P | O |  | MIPI_DSI_TX0_D0P | MIPI_DSI_TX0_D0P | 1.8V | A19 | MIPI_DSI_TX0_D0P
| 163 | GND_13 | G |  | GND | GND |  |  | GND_13
| 165 | SDIO_CLK | I/O | DOWN | SDIO_CLK | SDIO_CLK Core board internal series resistance 22R | 1.8V | D16 | SDMMC1_CLK / GPIO1_B2_D
| 167 | SDIO_D1 | I/O | UP | SDIO_D1 | SDIO_D1 | 1.8V | C16 | SDMMC1_D1 / GPIO1_B5_U
| 169 | SDIO_D0 | I/O | UP | SDIO_D0 | SDIO_D0 | 1.8V | B16 | SDMMC1_D0 / GPIO1_B4_U
| 171 | SDIO_CMD | I/O | UP | SDIO_CMD | SDIO_CMD | 1.8V | A16 | SDMMC1_CMD / GPIO1_B3_U
| 173 | SDIO_D2 | I/O | UP | SDIO_D2 | SDIO_D2 | 1.8V | D15 | SDMMC1_D2 / GPIO1_B6_U
| 175 | SDIO_D3 | I/O | UP | SDIO_D3 | SDIO_D3 | 1.8V | C15 | SDMMC1_D3 / GPIO1_B7_U
| 177 | BT_WAKE | I/O | DOWN | BT_WAKE_L | CPU wake AP6236_BT | 1.8V | A13 | SDMMC1_PWR / I2C5_SDA_M2 / UART1_RX_M1 / GPIO1_D1_D
| 179 | WIFI_WAKE_HOST | I/O | DOWN | WIFI_WAKE_HOST_L | WIFI_WAKE_HOST_L | 1.8V | Y4 | SPI0_CLK_M0 / GPIO0_B0_D
| 181 | BT_WAKE_HOST | I/O | UP | BT_WAKE_HOST_L | BT_WAKE_HOST_L | 1.8V | AA2 | SPI0_CS0N_M0 / GPIO0_A5_U
| 183 | CLK_32K | O |  | CLK_32K | PMIC_CLK_32K_OUT Core board internal series resistance 22R | 1.8V |  | CLK_32K_OUT
| 185 | GND_14 | G |  | GND | GND |  |  | GND_14
| 187 | BT_RST | I/O | DOWN | BT_RST | BT_RST,Active low | 1.8V | W5 | SPI0_MISO_M0 / GPIO0_A7_D
| 189 | WIFI_REG_ON | I/O | DOWN | WIFI_REG_ON_H | WIFI_EN,Active hight | 1.8V | V6 | SPI0_MOSI_M0 / GPIO0_A6_D
| 191 | GND_15 | G |  | GND | GND |  |  | GND_15
| 193 | NC |  |  | NC | NC |  |  | NC_6
| 195 | CLK_25M_ETHERNET_M0 | I/O | DOWN | CIF_CLKIN_M0 | CIF_CLKIN_M0 | 3.3V | M19 | CIF_CLKIN_M0 / CLK_OUT_ETHERNET_M0 / UART3_CTSN_M0 / GPIO3_C5_D
| 197 | GND_16 | G |  | GND | GND |  |  | GND_16
| 199 | CIF_PWDN | I/O | DOWN | CIF_PWDN | CIF_PWDN | 3.3V | R17 | CIF_D0_M0 / I2S0_SCLK_TX_M1 / UART4_TX_M0 / I2C3_SCL_M0 / PWM8_M0 / GPIO3_A4_D
| 201 | CIF_D14_M0 | I/O | DOWN | CIF_D14 | CIF_D14 | 3.3V | M18 | CIF_D14_M0 / RGMII_RXER_M0 / PDM_SDI1_M1 / GPIO3_C2_D
| 203 | NC |  |  | NC | NC |  |  | NC_7
| 205 | NC |  |  | NC | NC |  |  | NC_8
| 207 | NC |  |  | NC | NC |  |  | NC_9
| 209 | NC |  |  | NC | NC |  |  | NC_10
| 211 | NC |  |  | NC | NC |  |  | NC_11
| 213 | NC |  |  | NC | NC |  |  | NC_12
| 215 | NC |  |  | NC | NC |  |  | NC_13
| 217 | CIF_RST | I/O | DOWN | RESET_HUB | USB_HUB_Reset,Active Hight | 1.8V | B13 | I2S2_MCLK_M0 / SPI1_CS1n_M1 / SDMMC1_DET / I2C5_SCL_M2 / UART1_TX_M1 /GPIO1_D0_d
| 219 | GND_16 | G |  | GND | GND
| 221 | POWER_ON |  |  | POWER_ON | PMIC Power on Signal Input, External connection Power key , active low | 5V
| 223 | PMIC_VDC | P |  | VCC_5V_S | Input Voltage 3.3V-5.5V, Rated input current 50mA, PMIC Power_EN, active hight | 5V
| 225 | VCC_1V8 | P |  | VCC_1V8 | 1.8V output,VCC_1V8 Total Max current 200mA(224PIN,225PIN same net) | 1.8V
| 227 | VCC3V3_SD | P |  | VCC3V3_SD | 3.3V output for TF card,VCC3V3_SD Total Max current 200mA(226PIN,227PIN same net) | 3.3V
| 229 | VCC1V2_DVDD | P |  | VCC1V2_DVDD | 1.2V output,VCC1V2_DVDD Total Max current 300mA(228PIN,229PIN same net) | 1.2V
| 231 | VCC_3V3 | P |  | VCC_3V3 | 3.3V output,VCC_3V3 Total Max current 400mA(230PIN,231PIN,234PIN,235PIN same net) | 3.3V
| 233 | VCC_5V_S | P |  | VCC_5V_S | 5.0V input for RTC, Max current 50mA | 5.0V
| 235 | VCC_3V3 | P |  | VCC_3V3 | 3.3V output,VCC_3V3 Total Max current 400mA(230PIN,231PIN,234PIN,235PIN same net) | 3.3V
| 237 | VCC2V8_AVDD | P |  | VCC2V8_AVDD | 2.8V output,VCC2V8_AVDD Total Max current 300mA(236PIN,237PIN same net) | 2.8V
| 239 | VCC1V8_DOVDD | P |  | VCC1V8_DOVDD | 1.8V output,VCC1V8_DOVDD Total Max current 300mA(238PIN,239PIN same net) | 1.8V
| 241 | NC_15
| 243 | GND_17 | G |  | GND | Power ground
| 245 | GND_18 | G |  | GND | Power ground
| 247 | GND_19 | G |  | GND | Power ground
| 249 | GND_20 | G |  | GND | Power ground
| 251 | VCC5V0_SYS_1 | P |  | VCC5V0_SYS | Input Voltage 4.8V-5.5V | 5.0V_IN
| 253 | VCC5V0_SYS_2 | P |  | VCC5V0_SYS | Input Voltage 4.8V-5.5V | 5.0V_IN
| 255 | VCC5V0_SYS_3 | P |  | VCC5V0_SYS | Input Voltage 4.8V-5.5V | 5.0V_IN
| 257 | VCC5V0_SYS_4 | P |  | VCC5V0_SYS | Input Voltage 4.8V-5.5V | 5.0V_IN
| 259 | VCC5V0_SYS_5 | P |  | VCC5V0_SYS | Input Voltage 4.8V-5.5V | 5.0V_IN
Part B | pin | Core board pin definition | Pad type | IO Pull | Function for Floor(MB-JD4-RV11091126) | Default function description | IO Power domain | RV1126 Pin Number | RV1126 Pin Name
| 2 | GND_21 | G |  | GND | GND |  |  | GND_21
| 4 | GPIO1_A2_U | I/O | UP | LCD_RST | Mipi Reset,active low | 1.8V | R4 | I2S1_SDI_M0 / FSPI_D3 / FLASH_RDN / GPIO1_A2_U
| 6 | NC_16 |  |  | NC | NC |  |  | NC_16
| 8 | GPIO0_D6_D | I/O | DOWN | LCD_PWREN | LCD_PWOER_EN | 1.8V | T3 | I2S1_SDO_M0 / FSPI_D2 / GPIO0_D6_D
| 10 | NC_17 |  |  | NC | NC |  |  | NC_17
| 12 | I2C0_SCL_PMIC | I/O | DOWN | NC | I2C serial port 1, Core board internal pull up Resistor 2.2K | 3.3V | AA7 | I2C0_SCL / GPIO0_B4_D
| 14 | I2C0_SDA_PMIC | I/O | DOWN | NC | I2C serial port 1, Core board internal pull up Resistor 2.2K | 3.3V | Y7 | I2C0_SDA / GPIO0_B5_D
| 16 | NC_18 |  |  | NC | NC |  |  | NC_18
| 18 | NC_19 |  |  | NC | NC |  |  | NC_19
| 20 | NC_20 |  |  | NC | NC |  |  | NC_20
| 22 | I2C1_SDA | I/O | UP | I2C1_SDA | I2C serial port 1, need pull up Resistor 2.2K | 1.8V | W19 | I2C1_SDA / UART4_RTSN_M2 / GPIO1_D2_U
| 24 | I2C1_SCL | I/O | UP | I2C1_SCL | I2C serial port 1, need pull up Resistor 2.2K | 1.8V | Y21 | I2C1_SCL / UART4_CTSN_M2 / GPIO1_D3_U
| 26 | GND_22 | G |  | GND | GND |  |  | GND_22
| 28 | NC_21 |  |  | NC | NC |  |  | NC_21
| 30 | PDM_SDI0 /GPIO3_D6_D | I/O | DOWN | SPK_CTL_H | Speaker_EN ,active hight | 1.8V | AA12 | I2S0_SDI0_M0 / PDM_SDI0_M0 / ACODEC_DAC_DATAL / GPIO3_D6_D
| 32 | PDM_CLK/GPIO3_D4_D | I/O | DOWN | GPIO3_D4 | GPIO3_D4 | 1.8V | Y12 | I2S0_LRCK_RX_M0 / PDM_CLK0_M0 / ACODEC_ADC_SYNC / GPIO3_D4_D
| 34 | GND_23 | G |  | GND | GND |  |  | GND_23
| 36 | NC_22 |  |  | NC | NC |  |  | NC_22
| 38 | PMIC_EXT_EN | O |  | PMIC_EXT_EN | PMIC power_en output,active hight Core board internal series resistance 1K | 5.0V |  | PMIC_EXT_EN
| 40 | GND_24 | G |  | GND | GND |  |  | GND_24
| 42 | SDMMC0_DET | I/O | UP | SDMMC0_DET | TF_Card DET,active low | 1.8V | U7 | SDMMC0_DET / GPIO0_A3_U
| 44 | GND_25 | G |  | GND | GND |  |  | GND_25
| 46 | SDMMC0_CMD | I/O | UP | SDMMC0_CMD | SDMMC0_CMD | Note 1 | Y13 | UART3_CTSN_M1 / RISC-V_JTAG_TDI / SDMMC0_CMD / GPIO1_B1_U
| 48 | SDMMC0_CLK | I/O | UP | SDMMC0_CLK | SDMMC0_CLK |  | AA13 | UART3_RTSN_M1 / RISC-V_JTAG_TDO / SDMMC0_CLK / GPIO1_B0_U
| 50 | SDMMC0_D1 | I/O | UP | SDMMC0_D1 | SDMMC0_D1 |  | W13 | UART2_TX_M0 / TEST_CLK0_OUT / RISC-V_JTAG_TRSTN / SDMMC0_D1 / GPIO1_A5_U
| 52 | SDMMC0_D0 | I/O | UP | SDMMC0_D0 | SDMMC0_D0 |  | Y14 | UART2_RX_M0 / TEST_CLK1_OUT / SDMMC0_D0 / GPIO1_A4_U
| 54 | SDMMC0_D2 | I/O | UP | SDMMC0_D2 | SDMMC0_D2 |  | V13 | UART3_RX_M1 / A7_JTAG_TCK_M0 / RISC-V_JTAG_TCK / SDMMC0_D2 / GPIO1_A6_U
| 56 | SDMMC0_D3 | I/O | UP | SDMMC0_D3 | SDMMC0_D3 |  | U13 | UART3_TX_M1 / A7_JTAG_TMS_M0 / RISC-V_JTAG_TMS / SDMMC0_D3 / GPIO1_A7_U
Note 1: Default is 3.3V; SDMMC0 1.8V(SDIO3.0 model)/3.3V(SDIO2.0 model) Auto
| 58 | GND_26 | G |  | GND | GND |  |  | GND_26
| 60 | MIPI_CSI_RX0_CLKN | I |  | MIPI_CSI_RX0_CLKN | MIPI_CSI_RX0_CLKN | 1.8V | V15 | MIPI_CSI_RX0_CLKN / LVDS0_CLKN
| 62 | MIPI_CSI_RX0_CLKP | I |  | MIPI_CSI_RX0_CLKP | MIPI_CSI_RX0_CLKP | 1.8V | U15 | MIPI_CSI_RX0_CLKP / LVDS0_CLKP
| 64 | MIPI_CSI_RX0_D0P | I |  | MIPI_CSI_RX0_D0P | MIPI_CSI_RX0_D0P | 1.8V | V16 | MIPI_CSI_RX0_D0P / LVDS0_RX0P
| 66 | MIPI_CSI_RX0_D0N | I |  | MIPI_CSI_RX0_D0N | MIPI_CSI_RX0_D0N | 1.8V | U16 | MIPI_CSI_RX0_D0N / LVDS0_RX0N
| 68 | MIPI_CSI_RX1_CLKP | I |  | MIPI_CSI_RX1_CLKP | MIPI_CSI_RX1_CLKP | 1.8V | V18 | MIPI_CSI_RX1_CLKP / LVDS1_CLKP
| 70 | MIPI_CSI_RX1_CLKN | I |  | MIPI_CSI_RX1_CLKN | MIPI_CSI_RX1_CLKN | 1.8V | W18 | MIPI_CSI_RX1_CLKN / LVDS1_CLKN
| 72 | NC_23 |  |  | NC | NC |  |  | NC_23
| 74 | MIPI_CSI_PWDN1 | I/O | DOWN | MIPI_CSI_PWDN1 | MIPI_CSI_Powerdown1 | 3.3V | T18 | CIF_D1_M0 / RGMII_CRS_M0 / I2S0_LRCK_TX_M1 / UART4_RX_M0 / I2C3_SDA_M0 / PWM9_M0 / GPIO3_A5_D
| 76 | GND_27 | G |  | GND | GND |  |  | GND_27
| 78 | MIPI_CSI_RST1 | I/O | DOWN | MIPI_CSI_RST1 | MIPI_CSI_RST1,active low | 1.8V | V11 | I2S0_SDO3_SDI1_M0 / PDM_SDI1_M0 / I2C4_SDA_M1 / AUDPWM_R_M0 / AUDDSM_RP / GPIO4_A1_D
| 80 | MIPI_CSI_RST0 | I/O | DOWN | MIPI_CSI_RST0 | MIPI_CSI_RST0,active low | 1.8V | U11 | I2S0_SDO2_SDI2_M0 / PDM_SDI2_M0 / I2C4_SCL_M1 / AUDPWM_L_M0 / AUDDSM_RN / GPIO4_A0_D
| 82 | FSPI_CLK/ GPIO1_A3_D | I/O | UP | BL_EN | Black light EN ,active hight | 3.3V | R3 | FSPI_CLK / EMMC_RSTN / FLASH_WPN / GPIO1_A3_D
| 84 | FSPI_CS0N/ GPIO0_D4_U | I/O | UP | TP_RST | TP_Reset,active low | 3.3V | U2 | I2S1_MCLK_M0 / FSPI_CS0N / FLASH_CS0N / GPIO0_D4_U
| 86 | FSPI_D0/ GPIO1_A0_D | I/O | UP | TP_INT | TP_INT | 3.3V | T2 | I2S1_LRCK_M0 / FSPI_D0 / FLASH_ALE / GPIO1_A0_D
| 88 | FSPI_D1/ GPIO1_A1_U | I/O | UP | GPIO0_D6 | GPIO0_D6 | 3.3V | R2 | I2S1_SCLK_M0 / FSPI_D1 / FLASH_RDYN / GPIO1_A1_U
| 90 | NC_24 |  |  | NC | NC |  |  | NC_24
| 92 | NC_25 |  |  | NC | NC |  |  | NC_25
| 94 | PWM0_M0/UART1_TX_M0 | I/O | DOWN | UART1_TX | UART1_TX | 3.3V | W8 | UART1_TX_M0 / PWM0_M0 / GPIO0_B6_D
| 96 | PWM1_M0/UART1_RX_M0 | I/O | DOWN | UART1_RX | UART1_RX | 3.3V | V9 | UART1_RX_M0 / PWM1_M0 / GPIO0_B7_D
| 98 | NC_26 |  |  | NC | NC |  |  | NC_26
| 100 | UART2_RX/DEBUG_RX | I/O | UP | UART2_RX/DEBUG_RX | UART2_RX/DEBUG_RX | 3.3V | H16 | A7_JTAG_TMS_M1 / UART2_RX_M1 / GPIO3_A3_U
| 102 | UART2_TX/DEBUG_TX | I/O | UP | UART2_TX/DEBUG_TX | UART2_TX/DEBUG_TX | 3.3V | G18 | A7_JTAG_TCK_M1 / UART2_TX_M1 / GPIO3_A2_U
| 104 | PWM10_M0 / GPIO3_A6_D | I/O | DOWN | LCD_BL_PWM | LCD_BL_PWM | 3.3V | P17 | CIF_D2_M0 / RGMII_COL_M0 / I2S0_SDO0_M1 / UART5_TX_M0 / CAN_RXD_M1 / PWM10_M0 / GPIO3_A6_D
| 106 | PWM4_M1/ GPIO2_A7_D | I/O | DOWN | PWM4_M1/UART4_RX | PWM4_M1/UART4_RX output | 3.3V | M20 | I2S2_SDO_M1 / UART4_RX_M1 / PWM4_M1 / SPI0_CS0N_M2 / LCDC_D3 / GPIO2_A7_D
| 108 | PWM3_IR_M1/ GPIO2_B0_D | I/O | DOWN | PWM3_M1 | PWM3_M1 output | 3.3V | L19 | I2S2_SDI_M1 / UART5_TX_M1 / PWM3_IR_M1 / SPI0_MOSI_M2 / LCDC_D4 / GPIO2_B0_D
| 110 | I2C5_SCL_M0/GPIO2_A5_D | I/O | DOWN | 3G_PWR_EN | 3G_Power_EN,active hight | 3.3V | L17 | I2C5_SCL_M0 / UART4_CTSN_M1 / RGMII_CRS_M1 / CIF_D1_M1 / LCDC_D1 / GPIO2_A5_D
| 112 | I2C5_SDA_M0/GPIO2_B3_D | I/O | DOWN | CIFD3/PWM0_M1 | CIFD3/PWM0_M1 output | 3.3V | K17 | I2C5_SDA_M0 / I2S2_MCLK_M1 / UART5_CTSN_M1 / PWM0_M1 / SPI0_CS1N_M2 / CIF_D3_M1 / LCDC_D7 / GPIO2_B3_D
| 114 | NC_27 |  |  | NC | NC |  |  | NC_27
| 116 | PWM6_M1 | I/O | DOWN | PWM6_M1/SPI1_CS0_M2 | PWM6_M1/SPI1_CS0_M2 | 3.3V | J17 | I2C3_SCL_M1 / PWM6_M1 / SPI1_CS0N_M2 / LCDC_DEN / GPIO2_D4_D
| 118 | PWM10_M1 | I/O | DOWN | PWM10_M1/SPI1_CLK_M2 | PWM10_M1/SPI1_CLK_M2 | 3.3V | H17 | I2C3_SDA_M1 / PWM10_M1 / SPI1_CLK_M2 / LCDC_HSYNC / GPIO2_D5_D
| 120 | RMII_TXD3/GPIO2_A4_D | I/O | DOWN | RMII_TXD3 | RMII_TXD3 Core board internal series resistance 22R | 3.3V | J18 | UART4_RTSN_M1 / RGMII_TXD3_M1 / CIF_D0_M1 / LCDC_D0 / GPIO2_A4_D
| 122 | RMII_RXD2/GPIO2_C7_D | I/O | DOWN | RMII_RXD2 | RMII_RXD2 | 3.3V | G19 | I2S1_MCLK_M2 / RGMII_RXD2_M1 / CIF_D15_M1 / LCDC_D19 / GPIO2_C7_D
| 124 | GND_28 | G |  | GND | GND |  |  | GND_28
| 126 | RMII_RXCLK/P_IRIS_EN_H | I/O | DOWN | RMII_RXCLK | RMII_RXCLK | 3.3V | F19 | I2S1_SDI_M2 / RGMII_RXCLK_M1 / CIF_HSYNC_M1 / LCDC_D23 / GPIO2_D3_D
| 128 | NC_28 |  |  | NC | NC |  |  | NC_28
| 130 | OTG_ID | I | UP | OTG_ID | OTG_DET.Active low | 1.8V | Y3 | OTG_ID
| 132 | NC |  |  | NC | NC |  |  | NC
| 134 | NC_29 |  |  | NC | NC |  |  | NC_29
| 136 | PWM9_M1 | I/O | DOWN | PWM9_M1/SPI1_MOSI_M2 | PWM9_M1/SPI1_MOSI_M2 | 3.3V | C21 | UART3_RTSN_M2 / PWM9_M1 / SPI1_MOSI_M2 / LCDC_VSYNC / GPIO2_D6_D
| 138 | GND_29 | G |  | GND | GND |  |  | GND_29
| 140 | MIPI_DSI_TX0_CLKP | O |  | MIPI_DSI_CLKP | MIPI_DSI_CLKP | 1.8V | C19 | MIPI_DSI_TX0_CLKP
| 142 | MIPI_DSI_TX0_CLKN | O |  | MIPI_DSI_CLKN | MIPI_DSI_CLKN | 1.8V | C18 | MIPI_DSI_TX0_CLKN
| 144 | NC_30 |  |  | NC | NC |  |  | NC_30
| 146 | NC_31 |  |  | NC | NC |  |  | NC_31
| 148 | NC_32 |  |  | NC | NC |  |  | NC_32
| 150 | ADC_IN4 | I | UP | ADCIN4 | ADC4 input, Core board interiorl pull up Resistor 10K | 1.8V | C17 | ADC_IN4
| 152 | ADC_IN0 | I | UP | RECOVER | ADC0 input,RECOVER KEY, active low Core board interiorl pull up Resistor 10K | 1.8V | E17 | ADC_IN0
| 154 | ADC_IN2 | I | UP | ADCIN2 | ADC2 input, Core board interiorl pull up Resistor 10K | 1.8V | B18 | ADC_IN2
| 156 | ADC_IN3 | I | UP | ADCIN3 | ADC3 input, Core board interiorl pull up Resistor 10K | 1.8V | A18 | ADC_IN3
| 158 | GND_30 | G |  | GND | GND |  |  | GND_30
| 160 | NC_33 |  |  | NC | NC |  |  | NC_33
| 162 | PCM_RX/ GPIO1_C5_D | I/O | DOWN | HP_DET | Headphone plug in det,active low | 1.8V | E13 | I2S2_SDI_M0 / SPI1_MISO_M1 / FLASH_TRIG_IN / GPIO1_C5_D
| 164 | PCM_CLK/ GPIO1_C6_D | I/O | DOWN | USB_OTG_EN | OTG power en ,active hight | 1.8V | D13 | I2S2_SCLK_M0 / SPI1_CLK_M1 / PRELIGHT_TRIG_OUT / UART1_RTSN_M1 / GPIO1_C6_D
| 166 | PCM_SYNC/ GPIO1_C7_D | I/O | DOWN | MUTE | Headphone output en,active hight | 1.8V | C13 | I2S2_LRCK_M0 / SPI1_CS0N_M1 / UART1_CTSN_M1 / GPIO1_C7_D
| 168 | PCM_TX/ GPIO1_C4_D | I/O | DOWN | USB_HOST_EN | USB Host power en ,active hight | 1.8V | B14 | I2S2_SDO_M0 / SPI1_MOSI_M1 / FLASH_TRIG_OUT / GPIO1_C4_D
| 170 | UART0_TX | I/O | UP | UART0_TX | UART0_TX for BT | 1.8V | C14 | UART0_TX / GPIO1_C3_U
| 172 | UART0_RX | I/O | UP | UART0_RX | UART0_RX for BT | 1.8V | D14 | UART0_RX / GPIO1_C2_U
| 174 | UART0_CTSN | I/O | UP | UART0_CTSN | UART0_CTSN for BT | 1.8V | A15 | UART0_CTSN / GPIO1_C1_U
| 176 | UART0_RTSN | I/O | UP | UART0_RTSN | UART0_RTSN for BT | 1.8V | B15 | UART0_RTSN / GPIO1_C0_U
| 178 | NC_34 |  |  | NC | NC |  |  | NC_34
| 180 | GND_31 | G |  | GND | GND |  |  | GND_31
| 182 | GMAC_MDIO_M0 | I/O | DOWN | GMAC_MDIO_M0/D15 | GMAC_MDIO_M0/D15 | 3.3V | N20 | CIF_D15_M0 / RGMII_MDIO_M0 / PDM_CLK1_M1 / GPIO3_C3_D
| 184 | GMAC_MDC_M0 | I/O | DOWN | GMAC_MDC_M0/VSYNC | GMAC_MDC_M0/VSYNC | 3.3V | N21 | CIF_VSYNC_M0 / RGMII_MDC_M0 / UART3_RTSN_M0 / GPIO3_C4_D
| 186 | GMAC_TXCLK_M0 | I/O | DOWN | GMAC_TXCLK_M0/CLKOUT | GMAC_TXCLK_M0/CLKOUT Core board internal series resistance 22R | 3.3V | P19 | CIF_CLKOUT_M0 / RGMII_TXCLK_M0 / UART3_TX_M0 / GPIO3_C6_D
| 188 | GMAC_RXCLK_M0 | I/O | DOWN | GMAC_RXCLK_M0/NHYNC | GMAC_RXCLK_M0/NHYNC | 3.3V | P20 | CIF_HSYNC_M0 / RGMII_RXCLK_M0 / UART3_RX_M0 / GPIO3_C7_D
| 190 | GND_32 | G |  | GND | GND |  |  | GND_32
| 192 | GMAC_CLK_M0 | I/O | DOWN | GMAC_CLK_M0/D12 | MAC reference clock output /CIF_D12 | 3.3V | N19 | CIF_D12_M0 / RGMII_CLK_M0 / PDM_CLK0_M1 / SPI1_CLK_M0 / GPIO3_C0_D
| 194 | GMAC_RXD1_M0 | I/O | DOWN | GMAC_RXD1_M0/D11 | MAC receive data/CIF_D11 | 3.3V | R21 | CIF_D11_M0 / RGMII_RXD1_M0 / PDM_SDI3_M1 / SPI1_MISO_M0 / GPIO3_B7_D
| 196 | GMAC_RXD3_M0 | I/O | DOWN | GMAC_RXD3_M0/D4 | MAC receive data/CIF_D4 | 3.3V | T19 | CIF_D4_M0 / RGMII_RXD3_M0 / I2S0_MCLK_M1 / UART5_RTSN_M0 / I2C5_SCL_M1 / GPIO3_B0_D
| 198 | GMAC_RXD0_M0 | I/O | DOWN | GMAC_RXD0_M0/D10 | MAC receive data/CIF_D10 | 3.3V | R20 | CIF_D10_M0 / RGMII_RXD0_M0 / PDM_SDI2_M1 / SPI1_MOSI_M0 / GPIO3_B6_D
| 200 | GMAC_RXD2_M0 | I/O | DOWN | PWM11_M0 | PWM11_M0/CIF_D3 | 3.3V | R18 | CIF_D3_M0 / RGMII_RXD2_M0 / I2S0_SDI0_M1 / UART5_RX_M0 / CAN_TXD_M1 / PWM11_IR_M0 / GPIO3_A7_D
| 202 | GMAC_RXDV_M0 | I/O | DOWN | GMAC_RXDV_M0/D13 | MAC receive data valid/CIF_D13 | 3.3V | M17 | CIF_D13_M0 / RGMII_RXDV_M0 / PDM_SDI0_M1 / GPIO3_C1_D
| 204 | GMAC_TXD0_M0 | I/O | DOWN | GMAC_TXD0_M0/D7 | MAC transmit data /CIF_D7 Core board internal series resistance 22R | 3.3V | R19 | CIF_D7_M0 / RGMII_TXD0_M0 / I2S0_SDO1_SDI3_M1 / UART4_CTSN_M0 / GPIO3_B3_D
| 206 | GMAC_TXD2_M0 | I/O | DOWN | GMAC_TXD2_M0/D5 | MAC transmit data/CIF_D5 Core board internal series resistance 22R | 3.3V | T20 | CIF_D5_M0 / RGMII_TXD2_M0 / I2S0_SCLK_RX_M1 / UART5_CTSN_M0 / I2C5_SDA_M1 / GPIO3_B1_D
| 208 | GMAC_TXD3_M0 | I/O | DOWN | GMAC_TXD3_M0/D6 | MAC transmit data/CIF_D6 Core board internal series resistance 22R | 3.3V | N17 | CIF_D6_M0 / RGMII_TXD3_M0 / I2S0_LRCK_RX_M1 / UART4_RTSN_M0 / GPIO3_B2_D
| 210 | GMAC_TXD1_M0 | I/O | DOWN | GMAC_TXD1_M0/D8 | MAC transmit data/CIF_D8 Core board internal series resistance 22R | 3.3V | T21 | CIF_D8_M0 / RGMII_TXD1_M0 / I2S0_SDO2_SDI2_M1 / SPI1_CS1N_M0 / GPIO3_B4_D
| 212 | GMAC_TXEN_M0 | I/O | DOWN | GMAC_TXEN_M0/D9 | MAC transmit enable /CIF_D9 Core board internal series resistance 22R | 3.3V | N18 | CIF_D9_M0 / RGMII_TXEN_M0 / I2S0_SDO3_SDI1_M1 / SPI1_CS0N_M0 / GPIO3_B5_D
| 214 | EPHY_PMEB | I/O | DOWN | EPHY_PMEB | PHY interrupt input, | 3.3V | L20 | I2S2_SCLK_M1 / UART5_RX_M1 / PWM2_M1 / SPI0_MISO_M2 / LCDC_D5 / GPIO2_B1_D
| 216 | EPHY_RSTN | I/O | DOWN | EPHY_RSTN | phy reset output,active low | 3.3V | K16 | I2S2_LRCK_M1 / UART5_RTSN_M1 / PWM1_M1 / SPI0_CLK_M2 / LCDC_D6 / GPIO2_B2_D
| 218 | RESET_KEY | I |  | RESET | system reset signal Input, External connection Reset key, active low | 1.8V | W7 | RESET_KEY
| 220 | NC_35 |  |  | NC | NC |  |  | NC_35
| 222 | GND_33 | G |  | GND | GND |  |  | GND_33
| 224 | VCC_1V8 | P |  | VCC_1V8 | 1.8V output,VCC_1V8 Total Max current 200mA(224PIN,225PIN same net) | 1.8V
| 226 | VCC3V3_SD | P |  | VCC3V3_SD | 1.8V output,VCC_1V8 Total Max current 200mA(224PIN,225PIN same net) | 3.3V
| 228 | VCC1V2_DVDD | P |  | VCC1V2_DVDD | 1.2V output,VCC1V2_DVDD Total Max current 300mA(228PIN,229PIN same net) | 1.2V
| 230 | VCC_3V3 | P |  | VCC_3V3 | 3.3V output,VCC_3V3 Total Max current 400mA(230PIN,231PIN,234PIN,235PIN same net) | 3.3V
| 232 | VCC_RTC | P |  | VCC_RTC | 3.3-5.0V input for RTC, Max current 50mA | 5.0V
| 234 | VCC_3V3 | P |  | VCC_3V3 | 3.3V output,VCC_3V3 Total Max current 400mA(230PIN,231PIN,234PIN,235PIN same net) | 3.3V
| 236 | VCC2V8_AVDD | P |  | VCC2V8_AVDD | 2.8V output,VCC2V8_AVDD Total Max current 300mA(236PIN,237PIN same net) | 2.8V
| 238 | VCC1V8_DOVDD | P |  | VCC1V8_DOVDD | 1.8V output,VCC1V8_DOVDD Total Max current 300mA(238PIN,239PIN same net) | 1.8V
| 240 | NC_36 |  |  | NC | NC |  |  | NC_36
| 242 | NC_37 |  |  | NC | NC |  |  | NC_37
| 244 | GND_34 | G |  | GND | Power ground
| 246 | GND_35 | G |  | GND | Power ground
| 248 | GND_36 | G |  | GND | Power ground
| 250 | GND_37 | G |  | GND | Power ground
| 252 | VCC5V0_SYS_6 | P |  | VCC5V0_SYS | Input Voltage 4.8V-5.5V | 5.0V_IN
| 254 | VCC5V0_SYS_7 | P |  | VCC5V0_SYS | Input Voltage 4.8V-5.5V | 5.0V_IN
| 256 | VCC5V0_SYS_8 | P |  | VCC5V0_SYS | Input Voltage 4.8V-5.5V | 5.0V_IN
| 258 | VCC5V0_SYS_9 | P |  | VCC5V0_SYS | Input Voltage 4.8V-5.5V | 5.0V_IN
| 260 | VCC5V0_SYS_10 | P |  | VCC5V0_SYS | Input Voltage 4.8V-5.5V | 5.0V_IN